## ColumnDataBase
Reference | Specimen | Failure | a/D | ALF | ρlfy/fc | ρvfyv/ft
Davey 1975 | No. 1 | 1 | 5.5 | 0.055265 | 0.28849 | 0.36877
| No. 2 | 1 | 3.5 | 0.052724 | 0.27375 | 0.36019 | Note | Test configuration: C = cantilever, DC = double curvature specimen
| No. 3 | 1 | 6.5 | 0.054284 | 0.28337 | 0.40062
Munro et al. 1976 | No. 1 | 1 | 5.46 | 0.0031868 | 0.19579 | 1.213 |  | # flexure columns = 221 (represented as 1 in Failure columns)
Ng et al. 1978 | No. 2 | 1 | 5.36 | 0.011396 | 0.22276 | 1.29 |  | # flexure-shear columns = 53 (FS - 2)
| No. 3 | 1 | 3.72 | 0.3219 | 0.1946 | 1.3963 |  | # shear columns = 42 (S - 3)
Ang et al. 1981 | No. 1 | 1 | 4 | 0.19732 | 0.28751 | 0.71162
| No. 2 | 1 | 4 | 0.55882 | 0.26229 | 1.2548
Potangaroa et al. 1979 | No. 1 | 1 | 2 | 0.22657 | 0.25894 | 0.65615
| No. 4 | 1 | 2 | 0.38576 | 0.22352 | 0.92097 |  | Output variables
| No. 5A | 1 | 2 | 0.34924 | 0.22926 | 2.0089 |  | Vmax = maximum shear force (kN)
| No. 5B | 1 | 2 | 0.69847 | 0.22926 | 2.0089 |  | μΔ,u = ultimate displacement ductility
Ang et al. 1985 | No. 9 | 1 | 2.5 | 0.2 | 0.47946 | 1.0742 |  | Δu/L= ultimate drift ratio (%)
Zahn et al. 1986 | No. 5 | 1 | 4 | 0.13 | 0.25322 | 0.7992
| No. 6 | 1 | 4 | 0.58 | 0.30293 | 1.5734 |  | Input variables by Ma and Gong (2017)
Watson & Park 1989 | No 10 | 1 | 4 | 0.5 | 0.2157 | 0.58815 |  | Failure mode: F = flexure, FS = flexure-shear, S = shear
| No 11 | 1 | 4 | 0.7 | 0.22123 | 1.2494 |  | a/D = shear span-to-column diameter ratio
Wong et al. 1990 | No. 1 | 1 | 2 | 0.19 | 0.35621 | 1.0729 |  | ALF = axial load force latio = axial force divided by (compressive concrete strength*column area)
| No. 3 | 1 | 2 | 0.39 | 0.41081 | 1.0873 |  | ρlfy/fc = longitudnal reinforcement ratio*yield strength of longitudinal reinforcement divided by compressive concrete strength
Petrovski & Ristic 1984 | M1E1 | 1 | 6.2215 | 0.050486 | 0.11341 | 0.34303 |  | ρvfyv/ft = transverse reinforcement ratio*yield strength of transverse reinforcement divided by tensile concrete strength, ft = 0.625*sqrt(fc)
| M1E2 | 1 | 6.2215 | 0.094789 | 0.12155 | 0.35514
Lim et al. 1990 | CON1 | 1 | 7.4803 | 0.24 | 0.72142 | 2.3357
| CON2 | 1 | 3.7402 | 0.24 | 0.72142 | 2.3357
| CON3 | 1 | 3.7402 | 0.35 | 0.72142 | 2.3357
Stone and Cheok, 1989 | Flexure | 1 | 6 | 0.068015 | 0.26373 | 0.80065
| Shear | 1 | 3 | 0.07102 | 0.27539 | 1.7143
| Model N1 | 1 | 3.0102 | 0.10207 | 0.36761 | 1.977
| Model N2 | 1 | 3.0102 | 0.21271 | 0.38297 | 2.0179
| Model N3 | 1 | 6.0204 | 0.096801 | 0.34863 | 0.99375
| Model N4 | 1 | 3.0102 | 0.10063 | 0.36242 | 1.963
| Model N5 | 1 | 3.0102 | 0.20187 | 0.36344 | 1.9657
| Model N6 | 1 | 6.0204 | 0.10539 | 0.37957 | 1.0369
Arakawa et al. 1988 | No. 16 | 1 | 1.6364 | 0 | 0.44122 | 1.3546
| No. 20 | 1 | 1.6364 | 0.117 | 0.47073 | 1.3992
| No. 21 | 1 | 2.1818 | 0.113 | 0.45257 | 0.64023
| No. 26 | 1 | 2.1818 | 0.222 | 0.44682 | 0.63615
Kunnath et al. 1997 | A2 | 1 | 4.4984 | 0.094394 | 0.31474 | 1.1743
| A3 | 1 | 4.4984 | 0.094394 | 0.31474 | 1.1743
| A4 | 1 | 4.4984 | 0.085592 | 0.25711 | 1.0614
| A5 | 1 | 4.4984 | 0.085592 | 0.25711 | 1.0614
| A6 | 1 | 4.4984 | 0.085592 | 0.25711 | 1.0614
| A7 | 1 | 4.4984 | 0.092638 | 0.27827 | 1.1042
| A8 | 1 | 4.4984 | 0.092638 | 0.27827 | 1.1042
| A9 | 1 | 4.4984 | 0.093493 | 0.28084 | 1.1093
| A10 | 1 | 4.4984 | 0.10139 | 0.33805 | 1.217
| A11 | 1 | 4.4984 | 0.10139 | 0.33805 | 1.217
| A12 | 1 | 4.4984 | 0.10139 | 0.33805 | 1.217
Hose et al., 1997 | Unit 1 | 1 | 6 | 0.14833 | 0.2943 | 0.88565
Vu et al. 1998 | NH1 | 1 | 1.9904 | 0.30662 | 0.26914 | 1.2154
| NH3 | 1 | 1.9904 | 0.14996 | 0.26163 | 1.1983
| NH4 | 1 | 1.9912 | 0.14806 | 0.69734 | 3.0719
| NH6 | 1 | 1.9904 | 0.3331 | 0.72351 | 3.4542
Kowalsky et al. 1999 | FL1 | 1 | 8 | 0.29624 | 0.47138 | 1.0405
| FL2 | 1 | 8 | 0.27106 | 0.43132 | 0.64302
| FL3 | 1 | 8 | 0.28089 | 0.44696 | 1.0132
Lehman et al. 1998 | 415 | 1 | 4 | 0.072209 | 0.21882 | 1.1838
| 815 | 1 | 8 | 0.072209 | 0.21882 | 1.1838
| 1015 | 1 | 10 | 0.072209 | 0.21882 | 1.1838
| 407 | 1 | 4 | 0.072209 | 0.10941 | 1.1838
| 430 | 1 | 4 | 0.072209 | 0.43764 | 1.1838
Calderone et al. 2000 | 328 | 1 | 3 | 0.090625 | 0.35 | 1.4192
| 828 | 1 | 8 | 0.090625 | 0.35 | 1.4192
| 1028 | 1 | 10 | 0.090625 | 0.35 | 1.4192
Sritharan et al. 1996 | IC1 | 1 | 2.998 | 0.043589 | 0.26516 | 0.66619
| IC2 | 1 | 2.998 | 0.039558 | 0.24063 | 0.63464
| IC3 | 1 | 2.998 | 0.041226 | 0.25806 | 1.0498
Saatcioglu & Baingo 1999 | RC1 | 1 | 6.58 | 0.31341 | 0.21123 | 2.9689
| RC2 | 1 | 6.58 | 0.31341 | 0.21123 | 2.8535
| RC3 | 1 | 6.58 | 0.41875 | 0.15255 | 2.5231
| RC4 | 1 | 6.58 | 0.41875 | 0.15255 | 1.6668
| RC6 | 1 | 6.58 | 0.41875 | 0.15255 | 1.2125
| RC7 | 1 | 6.58 | 0.20938 | 0.15255 | 2.5231
| RC8 | 1 | 6.58 | 0.41875 | 0.15255 | 2.5231
| RC9 | 1 | 6.58 | 0.41875 | 0.15255 | 2.425
Henry 1998 | 415p | 1 | 4 | 0.12047 | 0.18529 | 1.0812
| 415s | 1 | 4 | 0.060236 | 0.18529 | 0.5406
Chai, et al. 1991 | Test 3 | 1 | 6 | 0.18697 | 0.24542 | 0.16668
Kowalsky & Moyer, 2003 | Unit 1 | 1 | 5.3333 | 0.040794 | 0.34149 | 1.0227
| Unit 2 | 1 | 5.3333 | 0.039005 | 0.32651 | 1.0001
| Unit 3 | 1 | 5.3333 | 0.042081 | 0.35226 | 1.0387
| Unit 4 | 1 | 5.3333 | 0.03935 | 0.3294 | 1.0045
Coffman et al. 1993 | Column 1 | 1 | 6.2639 | 0.19459 | 0.26918 | 0.28844
Hamilton, 2002 | UCI1 | 1 | 4.5625 | 0 | 0.14721 | 0.93739
| UCI2 | 1 | 4.5625 | 0 | 0.14721 | 0.93739
| UCI6 | 1 | 4.5625 | 0 | 0.15093 | 0.94917
Kwon, 2005 (1) | SPN-LN-23-12 | 1 | 4 | 0.11388 | 0.19639 | 0.93466
| SPH-LN-23-12 | 1 | 4 | 0.11388 | 0.29675 | 0.93466
| SPN-LH-23-12 | 1 | 4 | 0.11388 | 0.19639 | 1.5464
| SPH-LH-23-12 | 1 | 4 | 0.11388 | 0.29675 | 1.5464
| SPN-LN-27-10 | 1 | 4 | 0.097549 | 0.16823 | 0.86506
| SPH-LN-27-10 | 1 | 4 | 0.097549 | 0.2542 | 0.86506
| SPN-LH-27-10 | 1 | 4 | 0.097549 | 0.16823 | 1.4312
| SPH-LH-27-10 | 1 | 4 | 0.097549 | 0.2542 | 1.4312
| SPH-LH-27-20 | 1 | 4 | 0.1951 | 0.2542 | 1.4312
| SPH-LN-23-12-14 | 1 | 4 | 0.11388 | 0.34368 | 0.93466
Kwon, 2012 (2) | As-built 1 | 1 | 5.0833 | 0.057192 | 0.20746 | 0.14991
| Scale 1 | 1 | 4.75 | 0.057192 | 0.20746 | 0.14991
Kim et al., 2001 (3) | CS-P1 | 1 | 2.125 | 0.065984 | 0.18055 | 0.14181
| CS-P2 | 1 | 2.6 | 0.065984 | 0.18055 | 0.14181
| CS-M1 | 1 | 2.1333 | 0.26394 | 0.18055 | 0.14181
| CS-M2 | 1 | 2.6 | 0.26394 | 0.18055 | 0.14181
Cho et al., 2002 (4) | M-H-LS000 | 1 | 2.6667 | 0.28294 | 0.21458 | 0.16004
Kim et al. (2001) (6) | SC3 | 1 | 5 | 0.028963 | 0.081933 | 0.16648
Kim et al., 2006 (7) | CC10-55-1 | 1 | 4 | 0.1 | 0.15897 | 1.2172
| CC20-55-1 | 1 | 4 | 0.1 | 0.31794 | 1.2172
| CC10-80-1 | 1 | 4 | 0.1 | 0.15897 | 0.83682
| CC20-80-1 | 1 | 4 | 0.1 | 0.31794 | 0.83682
| CC10-140-1 | 1 | 4 | 0.1 | 0.15897 | 0.47818
| CC20-140-1 | 1 | 4 | 0.1 | 0.31794 | 0.47818
| CC10-45-2 | 1 | 4 | 0.2 | 0.15897 | 1.4877
| CC20-45-2 | 1 | 4 | 0.2 | 0.31794 | 1.4877
| CC10-55-2 | 1 | 4 | 0.2 | 0.15897 | 1.2172
| CC20-55-2 | 1 | 4 | 0.2 | 0.31794 | 1.2172
| CC10-80-2 | 1 | 4 | 0.2 | 0.15897 | 0.83682
| CC20-80-2 | 1 | 4 | 0.2 | 0.31794 | 0.83682
| CC10-140-2 | 1 | 4 | 0.2 | 0.15897 | 0.47818
| CC20-140-2 | 1 | 4 | 0.2 | 0.31794 | 0.47818
Park et al., 2006 (9) | 3.5N-SP00 | 1 | 3.5 | 0.088812 | 0.18883 | 0.24728
| 3.5L-SP00 | 1 | 3.5 | 0.088812 | 0.18883 | 0.54402
Park et al., 2004 (10) | MS-HT3-N-L2 | 1 | 4 | 0.065118 | 0.14019 | 0.26208
| MS-HT4-N-L2 | 1 | 4 | 0.065118 | 0.14019 | 0.26208
Youm et al., 2005 (13) | TS | 1 | 5.7143 | 0.07328 | 0.306 | 0.94346
| LS | 1 | 5.7143 | 0.07328 | 0.153 | 0.47173
Youm et al., 2006 (14) | E | 1 | 7.3333 | 0.049903 | 0.44416 | 0.6361
Yoo, 2010 (15) | P1 | 1 | 3.5 | 0.089575 | 0.20237 | 0.55618
| P2 | 1 | 3.5 | 0.089575 | 0.20237 | 0.24651
| P3 | 1 | 3.5 | 0.089575 | 0.20237 | 0.2984
Lee et al., 2010 (16) | C5 | 1 | 3.1107 | 0.1 | 0.58475 | 0.3464
| C10 | 1 | 3.1107 | 0.1 | 0.58475 | 0.81117
Lee et al., 2012 (17) | RC-0 | 1 | 3.5 | 0.12003 | 0.26882 | 0.76925
Lee et al., 2002 (18) | N-SP00-P1-R0 | 1 | 4 | 0.081029 | 0.17616 | 0.19213
| N-SP00-P2-R0 | 1 | 4 | 0.1622 | 0.17616 | 0.19213
| N-SP00-P3-R0 | 1 | 4 | 0.24331 | 0.17616 | 0.19213
Lee et al., 2003 (20) | CH1-SPH-45-07 | 1 | 3.5 | 0.074409 | 0.089239 | 1.4356
| CH1-SPH-45-14 | 1 | 3.5 | 0.13975 | 0.089239 | 1.4356
| CH1-SPH-45-21 | 1 | 3.5 | 0.20624 | 0.089239 | 1.4356
| CH1-SP-45-07 | 1 | 3.5 | 0.074924 | 0.089239 | 0.6441
| CH1-SP-45-14 | 1 | 3.5 | 0.14105 | 0.089239 | 0.6441
| CH1-SP-45-21 | 1 | 3.5 | 0.20742 | 0.089239 | 0.6441
| CH1-SP-90-07 | 1 | 3.5 | 0.073378 | 0.089239 | 0.32205
| CH1-SP-90-14 | 1 | 3.5 | 0.14221 | 0.089239 | 0.32205
| CH1-SP-90-21 | 1 | 3.5 | 0.21066 | 0.089239 | 0.32205
Lee et al., 2001 (21) | CH1-SPH-40-10 | 1 | 4.25 | 0.10711 | 0.088231 | 3.1379
| CH1-SPH-40-15 | 1 | 4.25 | 0.15104 | 0.088231 | 3.1379
| CH1-SPH-40-20 | 1 | 4.25 | 0.2042 | 0.088231 | 3.1379
| CH1-SP-40-10 | 1 | 4.25 | 0.10504 | 0.088231 | 1.783
| CH1-SP-40-15 | 1 | 4.25 | 0.15199 | 0.088231 | 1.783
| CH1-SP-40-20 | 1 | 4.25 | 0.20308 | 0.088231 | 1.783
| CH1-SP-60-10 | 1 | 4.25 | 0.10297 | 0.088231 | 1.1887
| CH1-SP-60-15 | 1 | 4.25 | 0.15311 | 0.088231 | 1.1887
| CH1-SP-60-20 | 1 | 4.25 | 0.20117 | 0.088231 | 1.1887
Lee et al., 2001 (22) | CN-SP-60-10 | 1 | 4.25 | 0.096 | 0.16071 | 1.3912
| CN-SP-60-20 | 1 | 4.25 | 0.199 | 0.16071 | 1.3912
| CN-SP-60-30 | 1 | 4.25 | 0.303 | 0.16071 | 1.3912
| CN-SP-80-10 | 1 | 4.25 | 0.099 | 0.16071 | 1.0434
| CN-SP-80-20 | 1 | 4.25 | 0.209 | 0.16071 | 1.0434
| CN-SP-80-30 | 1 | 4.25 | 0.299 | 0.16071 | 1.0434
| CN-SP-100-10 | 1 | 4.25 | 0.101 | 0.16071 | 0.83469
| CN-SP-100-20 | 1 | 4.25 | 0.2 | 0.16071 | 0.83469
| CN-SP-100-30 | 1 | 4.25 | 0.303 | 0.16071 | 0.83469
| CNH-SP-60-20 | 1 | 4.25 | 0.203 | 0.39585 | 1.3912
| CNH-SP-80-20 | 1 | 4.25 | 0.204 | 0.39585 | 1.0434
| CNH-SP-100-20 | 1 | 4.25 | 0.204 | 0.39585 | 0.83469
Lee et al., 2002 (23) | CN-C0-80-10 | 1 | 4.25 | 0.099694 | 0.16071 | 1.0434
| CN-C0-80-20 | 1 | 4.25 | 0.20489 | 0.16071 | 1.0434
| CN-C0-80-30 | 1 | 4.25 | 0.30256 | 0.16071 | 1.0434
| CN-C1-80-10 | 1 | 4.25 | 0.10955 | 0.16071 | 1.0434
| CN-C1-80-20 | 1 | 4.25 | 0.21214 | 0.16071 | 1.0434
| CN-C1-80-30 | 1 | 4.25 | 0.30517 | 0.16071 | 1.0434
| CN-C2-80-10 | 1 | 4.25 | 0.097955 | 0.16071 | 1.0434
| CN-C2-80-20 | 1 | 4.25 | 0.19794 | 0.16071 | 1.0434
| CN-C2-80-30 | 1 | 4.25 | 0.30111 | 0.16071 | 1.0434
| CN-C3-80-10 | 1 | 4.25 | 0.099404 | 0.16071 | 1.0434
| CN-C3-80-20 | 1 | 4.25 | 0.20171 | 0.16071 | 1.0434
| CN-C3-80-30 | 1 | 4.25 | 0.30111 | 0.16071 | 1.0434
| CN-C4-80-20 | 1 | 4.25 | 0.20982 | 0.16071 | 1.0434
| CN-C5-80-20 | 1 | 4.25 | 0.20142 | 0.16071 | 1.0434
| CN-C6-80-20 | 1 | 4.25 | 0.20229 | 0.16071 | 1.0434
| CN-C7-80-20 | 1 | 4.25 | 0.202 | 0.16071 | 1.0434
Lee et al., 2004 (24) | CN-SP-NC-10 | 1 | 3.5 | 0.1 | 0.14483 | 0.41103
| CN-SP-NC-20 | 1 | 3.5 | 0.2 | 0.14483 | 0.41103
| CN-SP-NC-30 | 1 | 3.5 | 0.3 | 0.14483 | 0.41103
Chung et al., 2001 (25) | NS-LP1 | 1 | 3.764 | 0.083926 | 0.20934 | 0.29624
| NS-LP2 | 1 | 3.764 | 0.083926 | 0.20934 | 0.29624
Chung et al., 2002 (26) | L-LP1 | 1 | 3.764 | 0.089505 | 0.22326 | 0.84981
| L-LP2 | 1 | 3.764 | 0.089505 | 0.22326 | 0.84981
Chung et al., 1999 (31) | CS1P1L1 | 1 | 3.764 | 0.090621 | 0.19215 | 0.067988
| CS1P2L1 | 1 | 3.764 | 0.14858 | 0.19215 | 0.067988
| CS1P2L2 | 1 | 3.764 | 0.14858 | 0.19215 | 0.067988
| CS2P1L1 | 1 | 3.764 | 0.090621 | 0.19215 | 0.033994
| CS2P2L1 | 1 | 3.764 | 0.14858 | 0.19215 | 0.033994
| CS2P2L2 | 1 | 3.764 | 0.14858 | 0.19215 | 0.033994
Hamilton et al., 2002 | UCI5 | 1 | 2.5781 | 0 | 0.15178 | 0.4705
Yi et al., 2016 | L-1 | 1 | 3.2432 | 0.38688 | 0.12536 | 1.0392
Ko (2013) | CSP1 | 1 | 4.5 | 0.07 | 0.38871 | 1.5143
| CSP2 | 1 | 4.5 | 0.07 | 0.38871 | 1.1358
| CSP3 | 1 | 4.5 | 0.07 | 0.30726 | 1.1358
| CSP4 | 1 | 4.5 | 0 | 0.38871 | 1.1358
| CSP5 | 1 | 4.5 | 0.15 | 0.38871 | 1.1358
| CSP6 | 1 | 4.5 | 0.07 | 0.60927 | 2.2715
| CSP7 | 1 | 4.5 | 0.07 | 0.60927 | 1.7307
| CSP8 | 1 | 4.5 | 0.07 | 0.60927 | 3.0287
Sheikh and Yau, 2002 | S-1NT | 1 | 4.1429 | 0.64335 | 0.36912 | 1.3877
\ | S-2NT | 1 | 4.1429 | 0.32167 | 0.36912 | 1.3877
Goodnight, 2015 | T9 | 1 | 4 | 0.054357 | 0.15392 | 1.1219
| T13 | 1 | 4 | 0.061632 | 0.17452 | 1.461
| T14 | 1 | 4 | 0.056583 | 0.16023 | 0.49896
| T15 | 1 | 4 | 0.051959 | 0.14713 | 0.69547
| T16 | 1 | 4 | 0.055993 | 0.15855 | 1.3236
| T19 | 1 | 5.3333 | 0.089338 | 0.18666 | 1.3973
| T20 | 1 | 5.3333 | 0.044601 | 0.18282 | 1.3828
| T21 | 1 | 7.3333 | 0.044585 | 0.18502 | 1.3911
| T22 | 1 | 7.3333 | 0.089063 | 0.18106 | 1.3761
| T23 | 1 | 8.6667 | 0.044614 | 0.17897 | 1.3682
| T24 | 1 | 8.6667 | 0.08924 | 0.18265 | 1.3822
| T25 | 1 | 4 | 0.046043 | 0.2357 | 1.8081
| T26 | 1 | 4 | 0.091831 | 0.25167 | 1.0482
| T27 | 1 | 4 | 0.091846 | 0.17457 | 1.0258
| T28 | 1 | 5.3333 | 0.13378 | 0.19117 | 1.3714
| T29 | 1 | 5.3333 | 0.1784 | 0.20174 | 1.4088
| T30 | 1 | 5.3333 | 0.1338 | 0.35966 | 1.3926
Potangaroa et al. 1979 | No. 3 | 2 | 2 | 0.54204 | 0.27646 | 1.017
Ang et al. 1989 | No. 1 | 2 | 2 | 0 | 0.37205 | 0.42288
| No. 2 | 2 | 2 | 0 | 0.25462 | 0.42458
| No. 3 | 2 | 2.5 | 0 | 0.38756 | 0.4316
| No. 5 | 2 | 2 | 0 | 0.44862 | 0.69653
| No. 8 | 2 | 2 | 0.19991 | 0.49951 | 1.0965
| No. 10 | 2 | 2 | 0.19996 | 0.45949 | 0.94596
| No. 11 | 2 | 2 | 0.19988 | 0.47946 | 0.53711
| No. 12 | 2 | 1.5 | 0.099889 | 0.48783 | 0.96845
| No. 13 | 2 | 2 | 0.10002 | 0.38541 | 0.85556
| No. 14 | 2 | 2 | 0 | 0.40764 | 0.44336
| No. 15 | 2 | 2 | 0 | 0.24055 | 0.4363
| No. 17 | 2 | 2.5 | 0.099994 | 0.40676 | 0.43947
| No. 23 | 2 | 2 | 0 | 0.43195 | 0.64688
| No. 24 | 2 | 2 | 0 | 0.42151 | 0.64795
Wong et al. 1990 | No. 2 | 2 | 2 | 0.38993 | 0.41081 | 0.40736
Petrovsky & Ristic 1984 | M2E1 | 2 | 2.9316 | 0.054564 | 0.12257 | 0.35662
| M2E2 | 2 | 2.9153 | 0.099749 | 0.12791 | 0.36431
Arakawa et al. 1987 | No. 10 | 2 | 1.0909 | 0.114 | 0.30712 | 0.91024
| No. 15 | 2 | 1.6364 | 0 | 0.43524 | 0.6254
| No. 23 | 2 | 1.6364 | 0.081 | 0.32998 | 0.54455
Priestley & Benzoni 1996 | Column 1 | 2 | 1.5 | 0.05729 | 0.080036 | 0.29464
| Column 2 | 2 | 1.5 | 0.05729 | 0.16007 | 0.17679
Hamilton et al. 2002 | UCI3 | 2 | 2.5781 | 0 | 0.18065 | 0.17601
| UCI4 | 2 | 2.5781 | 0 | 0.18065 | 0.17601
Benzoni et al. 1996 | CS1 | 2 | 2 | 0.35133 | 0.38021 | 0.33059
| CS3 | 2 | 2 | 0.27822 | 0.30108 | 0.29419
Iwasaki et al. (1985) | P28 | 2 | 4.4326 | 0 | 0.1653 | 0.12775
| P29 | 2 | 3.1028 | 0 | 0.1653 | 0.12775
| P30 | 2 | 1.773 | 0 | 0.1653 | 0.12775
Ranf et al. (2006) | S1 | 2 | 3 | 0.1 | 0.12229 | 0.14131
| S3 | 2 | 3 | 0.10009 | 0.079074 | 0.11363
| C2 | 2 | 3 | 0.098762 | 0.078021 | 0.11287
| C4 | 2 | 3 | 0.070155 | 0.078878 | 0.11349
| C3R | 2 | 3 | 0.10678 | 0.084353 | 0.11736
Sun et al. (2011) | A1 | 2 | 2 | 0.15 | 0.19413 | 0.7696
| A2 | 2 | 2 | 0.15 | 0.22157 | 0.73538
| A3 | 2 | 1.5 | 0.1 | 0.24267 | 1.0261
| A4 | 2 | 2.5 | 0.1 | 0.23702 | 1.0343
| A5 | 2 | 2 | 0.15 | 0.3136 | 1.0924
| A6 | 2 | 2 | 0.1 | 0.26588 | 1.4999
Kowalsky et al. 1999 | SL2 | 2 | 2 | 0.040086 | 0.2228 | 0.59334
Kwon (2012) (2) | Scale 1 | 2 | 4.75 | 0.057192 | 0.20746 | 0.14991
Kim et al. 2001 (3) | CS-P1 | 2 | 2.125 | 0.065984 | 0.18055 | 0.14181
| CS-P2 | 2 | 2.6 | 0.065984 | 0.18055 | 0.14181
| CS-M1 | 2 | 2.1333 | 0.26394 | 0.18055 | 0.14181
| CS-M2 | 2 | 2.6 | 0.26394 | 0.18055 | 0.14181
Cho et al. (2014) | FS-H-LS000 | 2 | 2.6667 | 0.070735 | 0.21794 | 0.16278
Park et al. 2006 (9) | 2.5N-SP00 | 2 | 2.5 | 0.088812 | 0.20428 | 0.24802
Youm et al. 2005 (13) | RS | 2 | 5.7143 | 0.07328 | 0.306 | 0.47173
Lee et al. 2004 (19) | MS-HT4-N-FS | 2 | 2.5 | 0.066431 | 0.14015 | 0.25983
| MS-HT4-N-SH | 2 | 1.825 | 0.066431 | 0.14015 | 0.25983
| MD-HT6-N-L2 | 2 | 4 | 0.066431 | 0.28031 | 0.25983
Ang et al. 1989 | No. 4 | 3 | 2 | 0 | 0.45595 | 0.45796
| No. 6 | 3 | 1.5 | 0 | 0.46352 | 0.47201
| No. 7 | 3 | 2 | 0 | 0.48597 | 0.40556
| No. 16 | 3 | 2 | 0.10007 | 0.41772 | 0.44535
| No. 18 | 3 | 2 | 0.10004 | 0.39863 | 0.43505
| No. 19 | 3 | 1.5 | 0.099934 | 0.40558 | 0.32912
| No. 20 | 3 | 1.75 | 0.17498 | 0.42027 | 0.31864
| No. 21 | 3 | 2 | 0 | 0.42024 | 0.33502
| No. 22 | 3 | 2 | 0 | 0.45152 | 0.33531
Arakawa et al. 1987 | No. 1 | 3 | 1.0909 | 0 | 0.48289 | 0.46603
| No. 2 | 3 | 1.0909 | 0 | 0.47482 | 0.92426
| No. 4 | 3 | 1.0909 | 0.115 | 0.46701 | 0.45831
| No. 6 | 3 | 1.0909 | 0.12 | 0.4862 | 0.93527
| No. 8 | 3 | 1.0909 | 0.109 | 0.44366 | 1.2763
| No. 9 | 3 | 1.0909 | 0.113 | 0.60866 | 0.90625
| No. 12 | 3 | 1.0909 | 0.247 | 0.50166 | 0.47501
| No. 13 | 3 | 1.0909 | 0.225 | 0.4565 | 0.90625
| No. 14 | 3 | 1.0909 | 0.219 | 0.44505 | 1.2783
| No. 17 | 3 | 1.0909 | 0.11 | 0.4414 | 0.61762
| No. 19 | 3 | 1.6364 | 0.11 | 0.44279 | 0.61859
| No. 22 | 3 | 1.6364 | 0.209 | 0.67372 | 0.76303
| No. 24 | 3 | 1.0909 | 0.221 | 0.44419 | 0.61956
| No. 25 | 3 | 1.6364 | 0.231 | 0.46471 | 0.63371
| No. 27 | 3 | 1.6364 | 0.193 | 0.72957 | 0.79403
| No. 28 | 3 | 1.6364 | 0.166 | 0.33446 | 0.53762
McDaniel 1997 | S1 | 3 | 2 | 0.0020493 | 0.19656 | 0.073651
| S1-2 | 3 | 2 | 0.0022787 | 0.21857 | 0.1117
| S2 | 3 | 2 | 0.0019573 | 0.18096 | 0.19718
Haroun et al. 2003 | CS-A1 | 3 | 2 | 0.0569 | 0.15036 | 0.09403
Xiao et al. 1999 | CS-A | 3 | 1.5 | 0.060411 | 0.1593 | 0.11736
Yalcin 1997 | BR-C1 | 3 | 2.4344 | 0.13687 | 0.19932 | 0.19305
Yarandi 2007 | CR-C | 3 | 2.5 | 0.13996 | 0.1684 | 0.10161
Cho et al., 2014 | FS-L-LS000 | 3 | 2.25 | 0.070735 | 0.21794 | 0.16278
Ohtaki et al., 1996 | UNIT L1 | 3 | 2 | 0 | 0.22771 | 0.082235
Li and Sung, 2003 | BMCS | 3 | 2.3026 | 0.1626 | 0.43069 | 0.18949
Verma et al., 1993 | 1 | 3 | 2 | 0.065419 | 0.26545 | 0.17345
| 3 | 3 | 2 | 0.17678 | 0.23852 | 0.14864
Sheikh and Yau, 2002 | S-3NT | 3 | 4.1429 | 0.65812 | 0.37759 | 0.37428
| S-4NT | 3 | 4.1429 | 0.32906 | 0.37759 | 0.37428
Montejo et al., 2009 | BSH-89A | 3 | 1.8182 | 0.035483 | 0.75639 | 1.3284
Kowalsky et al. 1999 | SL1 | 3 | 2 | 0.042612 | 0.23684 | 0.10779
Zong-Cai et al., 2014 | PZ1 | 3 | 1.9333 | 0.81 | 0.26569 | 0.32879